## Urata
http://dx.doi.org/10.1016/j.jfluchem.2005.07.004 |  | Methanol-Nafion peandant chain ab inito and MD study
Optimized C6 coefficients (in kcal/mol-Å6) in Eq. (1)
Atom | C6
S a | 1296
O
Ether a | 208.7
H2O a | 456.9
SO3− a | 408.9
OH | 271.9
H
H2O a | 3.8
CH3 | 30.8
OH | 45.2
C a | 104.1
F a | 131.1
http://dx.doi.org/10.1039/b316395d | a: Ref [23] | Nafion pendant chain-water study ab initio: uses Slater-Kirkwood formula to combine unlike atoms for C6 (Neff from Halgren's work); Conclude: ether O can't bind strongly to H20, deprotonation correlates with water richness
Compareable to water results:
Eq. (1) has Nef, effective numbers of electrones: | Neff
S | 4.8
O | 2.83
C | 2.5
H | 0.8
F | 3.48
Dihedrals:
Optimized parameters for torsion potentials (in kcal/mol) | 1 | 2 | 3 | 4 | 5 | 6 | 7 | 8
Torsion | V1 | V2 | V3 | V4 | V5 | V6 | V7 | V8 | Function type | Considered molecules
FCSO | 0 | −0.417 | 0.51 | 0 | 0 | 0 | 0 | 0 | Furier | CF3SO3−
CCSO | 4.775 | −0.068 | −0.261 | −5.084 | 0 | 0 | 0 | 0 | Furier | C2F5SO3−
FCCS | 5.5 | −0.634 | 0.282 | 0.986 | 0 | 0 | 0 | 0 | Furier | C2F5SO3−
FCOC | −18.206 | 21.318 | 0.677 | −7.163 | 2.862 | 0 | 0 | 0 | Furier | CF3OCF3
FCCO | 1.737 | 1.825 | 0.636 | 0 | 0 | 0 | 0 | 0 | Furier | CF3OCF2CF3
COCC | 16.485 | −3.459 | −60.004 | −27.248 | 49.916 | 30.564 | −9.723 | −4.705 | Polynominal | CF3OCF2CF3
OCCS | −10.094 | 7.501 | 11.681 | −7.979 | −23.476 | 15.586 | 12.35 | −8.984 | Polynominal | CF3OCF2CF2SO3−
The flexible TIP3P model [57] and [58] was applied for water. For methanol, three interaction sites model proposed by Honma et al. [59] was utilized for the intermolecular potential except for spring constants of O-H, O-CH3 bondings and CH3-O-H bending. They were taken from the OPLS potential [60]. H3O+ is used as counter ion of sulfonic acids [24]. For the solute, we assigned the OPLS-AA force field [60].
OPLS bond and angle parameters (AMBER): | V1: contact Jorgensen!!!
type | V1: r0 or theta0; V2: k
CT-CT | V1: 1.526; V2: 310
TIP3P [57] parameters | V1: http://dx.doi.org/10.1063/1.445869
r(OH), A | V1: 0.9572
HOH, deg | V1: 104.52
A(OO), kcalA^12/mol | V1: 582000
C(OO), kcalA^6/mol | V1: 595
q(O) | V1: -0.834
q(H) | V1: 0.417
TIP3P [58] parameters | V1: http://dx.doi.org/10.1063/1.472061
H TIP3P, LJ epsilon, kcal/mol | V1: 0.0498
H TIP3P, LJ rmin, A | V1: 0.8
O TIP3P, LJ epsilon, kcal/mol | V1: 0.1591
O TIP3P, LJ rmin, A | V1: 1.6
k(O-H), kcal/(mol A^2) | V1: 450
k(H-O-H), kcal/(mol deg^2) | V1: 55
modifications therein for water-water interactions:
H TIP3P, LJ epsilon, kcal/mol | V1: 0.04598
H TIP3P, LJ rmin, A | V1: 0.449
O TIP3P, LJ epsilon, kcal/mol | V1: 0.15207
O TIP3P, LJ rmin, A | V1: 3.5365
dihedral | V1: F-C-S-O
-180 | V1: 0
-170
Urata United atom/expicit atom nafion study: | V1: J-Phys-Chem-2005-109-4269
Simple ab-inito dihedrals:
O-CF2-CF2-S | V1: polynomial:; V2: U=sum(i=0..7)Vi*cos(phi)^i
i | 0 | 1 | 2 | 3 | 4 | 5 | 6 | 7 | sum
angle\parameters: | 7.5006 | -5.4317 | 8.1808 | 7.8136 | -20.2827 | 4.7371 | 13.1162 | -3.6935
-180 | 7.5006 | 5.4317 | 8.1808 | -7.8136 | -20.2827 | -4.7371 | 13.1162 | 3.6935 | 5.0894
-175 | 7.5006 | 5.411 | 8.1187 | -7.7247 | -19.9757 | -4.6477 | 12.8196 | 3.5962 | 5.098
-170 | 7.5006 | 5.3492 | 7.9341 | -7.4629 | -19.0779 | -4.388 | 11.9651 | 3.3182 | 5.1383
-165 | 7.5006 | 5.2466 | 7.6328 | -7.0418 | -17.6563 | -3.9832 | 10.653 | 2.8976 | 5.2493
-160 | 7.5006 | 5.1041 | 7.2238 | -6.4835 | -15.815 | -3.4709 | 9.0307 | 2.3897 | 5.4796
-155 | 7.5006 | 4.9228 | 6.7197 | -5.8167 | -13.6845 | -2.8966 | 7.2688 | 1.8551 | 5.8691
-150 | 7.5006 | 4.704 | 6.1356 | -5.0751 | -11.409 | -2.3076 | 5.5334 | 1.3494 | 6.4313
-145 | 7.5006 | 4.4494 | 5.4894 | -4.2948 | -9.1324 | -1.7472 | 3.9627 | 0.91409 | 7.1419
-140 | 7.5006 | 4.1609 | 4.8007 | -3.5125 | -6.9846 | -1.2496 | 2.6505 | 0.57176 | 7.9378
-135 | 7.5006 | 3.8408 | 4.0904 | -2.7625 | -5.0707 | -0.83741 | 1.6395 | 0.32646 | 8.7272
-130 | 7.5006 | 3.4914 | 3.3801 | -2.0752 | -3.4625 | -0.51982 | 0.92515 | 0.16746 | 9.4072
-125 | 7.5006 | 3.1155 | 2.6914 | -1.4744 | -2.1953 | -0.29408 | 0.46704 | 0.075436 | 9.8862
-120 | 7.5006 | 2.7158 | 2.0452 | -0.9767 | -1.2677 | -0.14803 | 0.20494 | 0.028855 | 10.103
-115 | 7.5006 | 2.2955 | 1.4611 | -0.58979 | -0.64702 | -0.063864 | 0.07473 | 0.0088936 | 10.0402
-110 | 7.5006 | 1.8578 | 0.95697 | -0.31261 | -0.27754 | -0.02217 | 0.020995 | 0.0020221 | 9.726
-105 | 7.5006 | 1.4058 | 0.54801 | -0.13547 | -0.091015 | -0.0055017 | 0.0039426 | 0.00028735 | 9.2267
-100 | 7.5006 | 0.9432 | 0.24668 | -0.040913 | -0.018442 | -0.00074793 | 0.00035961 | 1.7584e-05 | 8.6308
-95 | 7.5006 | 0.4734 | 0.062142 | -0.005173 | -0.0011703 | -2.3823e-05 | 5.7489e-06 | 1.4109e-07 | 8.0298
-90 | 7.5006 | -3.3273e-16 | 3.0698e-32 | 1.7961e-48 | -2.856e-64 | 4.0861e-81 | 6.9304e-97 | -1.1955e-113 | 7.5006
-85 | 7.5006 | -0.4734 | 0.062142 | 0.005173 | -0.0011703 | 2.3823e-05 | 5.7489e-06 | -1.4109e-07 | 7.0934
-80 | 7.5006 | -0.9432 | 0.24668 | 0.040913 | -0.018442 | 0.00074793 | 0.00035961 | -1.7584e-05 | 6.8276
-75 | 7.5006 | -1.4058 | 0.54801 | 0.13547 | -0.091015 | 0.0055017 | 0.0039426 | -0.00028735 | 6.6964
-70 | 7.5006 | -1.8578 | 0.95697 | 0.31261 | -0.27754 | 0.02217 | 0.020995 | -0.0020221 | 6.676
-65 | 7.5006 | -2.2955 | 1.4611 | 0.58979 | -0.64702 | 0.063864 | 0.07473 | -0.0088936 | 6.7387
-60 | 7.5006 | -2.7159 | 2.0452 | 0.9767 | -1.2677 | 0.14803 | 0.20494 | -0.028855 | 6.8631
-55 | 7.5006 | -3.1155 | 2.6914 | 1.4744 | -2.1953 | 0.29408 | 0.46704 | -0.075436 | 7.0413
-50 | 7.5006 | -3.4914 | 3.3801 | 2.0752 | -3.4625 | 0.51982 | 0.92515 | -0.16746 | 7.2794
-45 | 7.5006 | -3.8408 | 4.0904 | 2.7625 | -5.0707 | 0.83741 | 1.6395 | -0.32646 | 7.5925
-40 | 7.5006 | -4.1609 | 4.8007 | 3.5125 | -6.9846 | 1.2496 | 2.6505 | -0.57176 | 7.9966
-35 | 7.5006 | -4.4494 | 5.4894 | 4.2948 | -9.1324 | 1.7472 | 3.9627 | -0.91409 | 8.4989
-30 | 7.5006 | -4.704 | 6.1356 | 5.0751 | -11.409 | 2.3076 | 5.5334 | -1.3494 | 9.0899
-25 | 7.5006 | -4.9228 | 6.7197 | 5.8167 | -13.6845 | 2.8966 | 7.2688 | -1.8551 | 9.74
-20 | 7.5006 | -5.1041 | 7.2238 | 6.4835 | -15.815 | 3.4709 | 9.0307 | -2.3897 | 10.4007
-15 | 7.5006 | -5.2466 | 7.6328 | 7.0418 | -17.6563 | 3.9832 | 10.653 | -2.8976 | 11.0107
-10 | 7.5006 | -5.3492 | 7.9341 | 7.4629 | -19.0779 | 4.388 | 11.9651 | -3.3182 | 11.5054
-5 | 7.5006 | -5.411 | 8.1187 | 7.7247 | -19.9757 | 4.6477 | 12.8196 | -3.5962 | 11.8282
0 | 7.5006 | -5.4317 | 8.1808 | 7.8136 | -20.2827 | 4.7371 | 13.1162 | -3.6935 | 11.9404
5 | 7.5006 | -5.411 | 8.1187 | 7.7247 | -19.9757 | 4.6477 | 12.8196 | -3.5962 | 11.8282
10 | 7.5006 | -5.3492 | 7.9341 | 7.4629 | -19.0779 | 4.388 | 11.9651 | -3.3182 | 11.5054
15 | 7.5006 | -5.2466 | 7.6328 | 7.0418 | -17.6563 | 3.9832 | 10.653 | -2.8976 | 11.0107
20 | 7.5006 | -5.1041 | 7.2238 | 6.4835 | -15.815 | 3.4709 | 9.0307 | -2.3897 | 10.4007
25 | 7.5006 | -4.9228 | 6.7197 | 5.8167 | -13.6845 | 2.8966 | 7.2688 | -1.8551 | 9.74
30 | 7.5006 | -4.704 | 6.1356 | 5.0751 | -11.409 | 2.3076 | 5.5334 | -1.3494 | 9.0899
35 | 7.5006 | -4.4494 | 5.4894 | 4.2948 | -9.1324 | 1.7472 | 3.9627 | -0.91409 | 8.4989
40 | 7.5006 | -4.1609 | 4.8007 | 3.5125 | -6.9846 | 1.2496 | 2.6505 | -0.57176 | 7.9966
45 | 7.5006 | -3.8408 | 4.0904 | 2.7625 | -5.0707 | 0.83741 | 1.6395 | -0.32646 | 7.5925
50 | 7.5006 | -3.4914 | 3.3801 | 2.0752 | -3.4625 | 0.51982 | 0.92515 | -0.16746 | 7.2794
55 | 7.5006 | -3.1155 | 2.6914 | 1.4744 | -2.1953 | 0.29408 | 0.46704 | -0.075436 | 7.0413
60 | 7.5006 | -2.7159 | 2.0452 | 0.9767 | -1.2677 | 0.14803 | 0.20494 | -0.028855 | 6.8631
65 | 7.5006 | -2.2955 | 1.4611 | 0.58979 | -0.64702 | 0.063864 | 0.07473 | -0.0088936 | 6.7387
70 | 7.5006 | -1.8578 | 0.95697 | 0.31261 | -0.27754 | 0.02217 | 0.020995 | -0.0020221 | 6.676
75 | 7.5006 | -1.4058 | 0.54801 | 0.13547 | -0.091015 | 0.0055017 | 0.0039426 | -0.00028735 | 6.6964
80 | 7.5006 | -0.9432 | 0.24668 | 0.040913 | -0.018442 | 0.00074793 | 0.00035961 | -1.7584e-05 | 6.8276
85 | 7.5006 | -0.4734 | 0.062142 | 0.005173 | -0.0011703 | 2.3823e-05 | 5.7489e-06 | -1.4109e-07 | 7.0934
90 | 7.5006 | -3.3273e-16 | 3.0698e-32 | 1.7961e-48 | -2.856e-64 | 4.0861e-81 | 6.9304e-97 | -1.1955e-113 | 7.5006
95 | 7.5006 | 0.4734 | 0.062142 | -0.005173 | -0.0011703 | -2.3823e-05 | 5.7489e-06 | 1.4109e-07 | 8.0298
100 | 7.5006 | 0.9432 | 0.24668 | -0.040913 | -0.018442 | -0.00074793 | 0.00035961 | 1.7584e-05 | 8.6308
105 | 7.5006 | 1.4058 | 0.54801 | -0.13547 | -0.091015 | -0.0055017 | 0.0039426 | 0.00028735 | 9.2267
110 | 7.5006 | 1.8578 | 0.95697 | -0.31261 | -0.27754 | -0.02217 | 0.020995 | 0.0020221 | 9.726
115 | 7.5006 | 2.2955 | 1.4611 | -0.58979 | -0.64702 | -0.063864 | 0.07473 | 0.0088936 | 10.0402
120 | 7.5006 | 2.7158 | 2.0452 | -0.9767 | -1.2677 | -0.14803 | 0.20494 | 0.028855 | 10.103
125 | 7.5006 | 3.1155 | 2.6914 | -1.4744 | -2.1953 | -0.29408 | 0.46704 | 0.075436 | 9.8862
130 | 7.5006 | 3.4914 | 3.3801 | -2.0752 | -3.4625 | -0.51982 | 0.92515 | 0.16746 | 9.4072
135 | 7.5006 | 3.8408 | 4.0904 | -2.7625 | -5.0707 | -0.83741 | 1.6395 | 0.32646 | 8.7272
140 | 7.5006 | 4.1609 | 4.8007 | -3.5125 | -6.9846 | -1.2496 | 2.6505 | 0.57176 | 7.9378
145 | 7.5006 | 4.4494 | 5.4894 | -4.2948 | -9.1324 | -1.7472 | 3.9627 | 0.91409 | 7.1419
150 | 7.5006 | 4.704 | 6.1356 | -5.0751 | -11.409 | -2.3076 | 5.5334 | 1.3494 | 6.4313
155 | 7.5006 | 4.9228 | 6.7197 | -5.8167 | -13.6845 | -2.8966 | 7.2688 | 1.8551 | 5.8691
160 | 7.5006 | 5.1041 | 7.2238 | -6.4835 | -15.815 | -3.4709 | 9.0307 | 2.3897 | 5.4796
165 | 7.5006 | 5.2466 | 7.6328 | -7.0418 | -17.6563 | -3.9832 | 10.653 | 2.8976 | 5.2493
170 | 7.5006 | 5.3492 | 7.9341 | -7.4629 | -19.0779 | -4.388 | 11.9651 | 3.3182 | 5.1383
175 | 7.5006 | 5.411 | 8.1187 | -7.7247 | -19.9757 | -4.6477 | 12.8196 | 3.5962 | 5.098
180 | 7.5006 | 5.4317 | 8.1808 | -7.8136 | -20.2827 | -4.7371 | 13.1162 | 3.6935 | 5.0894
O-CF2-CF2-O | V1: polynomial:; V2: U=sum(i=0..7)Vi*cos(phi)^i
i | 0 | 1 | 2 | 3 | 4 | 5 | 6 | 7 | sum
angle\parameters: | 3.5663 | -6.8616 | 2.2128 | 9.3309 | -6.3254 | 1.19 | 4.5396 | -0.8555
-180 | 3.5663 | 6.8616 | 2.2128 | -9.3309 | -6.3254 | -1.19 | 4.5396 | 0.8555 | 1.1895
-175 | 3.5663 | 6.8355 | 2.196 | -9.2248 | -6.2297 | -1.1675 | 4.4369 | 0.83297 | 1.2457
-170 | 3.5663 | 6.7574 | 2.1461 | -8.9121 | -5.9497 | -1.1023 | 4.1412 | 0.76856 | 1.4154
-165 | 3.5663 | 6.6278 | 2.0646 | -8.4092 | -5.5063 | -1.0006 | 3.6871 | 0.67116 | 1.7007
-160 | 3.5663 | 6.4478 | 1.954 | -7.7425 | -4.9321 | -0.87192 | 3.1256 | 0.5535 | 2.1006
-155 | 3.5663 | 6.2187 | 1.8176 | -6.9463 | -4.2677 | -0.72766 | 2.5158 | 0.42968 | 2.6065
-150 | 3.5663 | 5.9423 | 1.6596 | -6.0606 | -3.558 | -0.5797 | 1.9151 | 0.31256 | 3.1976
-145 | 3.5663 | 5.6207 | 1.4848 | -5.1288 | -2.848 | -0.4389 | 1.3715 | 0.21172 | 3.8393
-140 | 3.5663 | 5.2563 | 1.2985 | -4.1946 | -2.1782 | -0.31392 | 0.91736 | 0.13243 | 4.4842
-135 | 3.5663 | 4.8519 | 1.1064 | -3.299 | -1.5813 | -0.21036 | 0.56745 | 0.075616 | 5.077
-130 | 3.5663 | 4.4106 | 0.91428 | -2.4781 | -1.0798 | -0.13058 | 0.3202 | 0.038788 | 5.5616
-125 | 3.5663 | 3.9357 | 0.72799 | -1.7607 | -0.68463 | -0.073876 | 0.16165 | 0.017473 | 5.8898
-120 | 3.5663 | 3.4308 | 0.5532 | -1.1664 | -0.39534 | -0.037187 | 0.070931 | 0.0066836 | 6.029
-115 | 3.5663 | 2.8998 | 0.39522 | -0.70432 | -0.20178 | -0.016043 | 0.025865 | 0.00206 | 5.9671
-110 | 3.5663 | 2.3468 | 0.25885 | -0.37332 | -0.086556 | -0.0055694 | 0.0072665 | 0.00046836 | 5.7142
-105 | 3.5663 | 1.7759 | 0.14823 | -0.16178 | -0.028384 | -0.0013821 | 0.0013646 | 6.6557e-05 | 5.3003
-100 | 3.5663 | 1.1915 | 0.066724 | -0.048858 | -0.0057513 | -0.00018789 | 0.00012446 | 4.073e-06 | 4.7699
-95 | 3.5663 | 0.59803 | 0.016809 | -0.0061775 | -0.00036498 | -5.9845e-06 | 1.9897e-06 | 3.2681e-08 | 4.1746
-90 | 3.5663 | -4.2032e-16 | 8.3035e-33 | 2.1449e-48 | -8.9068e-65 | 1.0265e-81 | 2.3987e-97 | -2.7691e-114 | 3.5663
-85 | 3.5663 | -0.59803 | 0.016809 | 0.0061775 | -0.00036498 | 5.9845e-06 | 1.9897e-06 | -3.2681e-08 | 2.9909
-80 | 3.5663 | -1.1915 | 0.066724 | 0.048858 | -0.0057513 | 0.00018789 | 0.00012446 | -4.073e-06 | 2.4849
-75 | 3.5663 | -1.7759 | 0.14823 | 0.16178 | -0.028384 | 0.0013821 | 0.0013646 | -6.6557e-05 | 2.0747
-70 | 3.5663 | -2.3468 | 0.25885 | 0.37332 | -0.086556 | 0.0055694 | 0.0072665 | -0.00046836 | 1.7775
-65 | 3.5663 | -2.8998 | 0.39522 | 0.70432 | -0.20178 | 0.016043 | 0.025865 | -0.00206 | 1.6041
-60 | 3.5663 | -3.4308 | 0.5532 | 1.1664 | -0.39534 | 0.037188 | 0.070931 | -0.0066836 | 1.5612
-55 | 3.5663 | -3.9357 | 0.72799 | 1.7607 | -0.68463 | 0.073876 | 0.16165 | -0.017473 | 1.6528
-50 | 3.5663 | -4.4106 | 0.91428 | 2.4781 | -1.0798 | 0.13058 | 0.3202 | -0.038788 | 1.8803
-45 | 3.5663 | -4.8519 | 1.1064 | 3.299 | -1.5814 | 0.21036 | 0.56745 | -0.075616 | 2.2406
-40 | 3.5663 | -5.2563 | 1.2985 | 4.1946 | -2.1782 | 0.31392 | 0.91736 | -0.13243 | 2.7237
-35 | 3.5663 | -5.6207 | 1.4848 | 5.1288 | -2.848 | 0.4389 | 1.3715 | -0.21172 | 3.3099
-30 | 3.5663 | -5.9423 | 1.6596 | 6.0606 | -3.558 | 0.5797 | 1.9151 | -0.31256 | 3.9684
-25 | 3.5663 | -6.2187 | 1.8176 | 6.9463 | -4.2677 | 0.72766 | 2.5158 | -0.42968 | 4.6575
-20 | 3.5663 | -6.4478 | 1.954 | 7.7425 | -4.9321 | 0.87192 | 3.1256 | -0.5535 | 5.3269
-15 | 3.5663 | -6.6278 | 2.0646 | 8.4092 | -5.5063 | 1.0006 | 3.6871 | -0.67116 | 5.9224
-10 | 3.5663 | -6.7574 | 2.1461 | 8.9121 | -5.9497 | 1.1023 | 4.1412 | -0.76856 | 6.3923
-5 | 3.5663 | -6.8355 | 2.196 | 9.2248 | -6.2297 | 1.1675 | 4.4369 | -0.83297 | 6.6934
0 | 3.5663 | -6.8616 | 2.2128 | 9.3309 | -6.3254 | 1.19 | 4.5396 | -0.8555 | 6.7971
5 | 3.5663 | -6.8355 | 2.196 | 9.2248 | -6.2297 | 1.1675 | 4.4369 | -0.83297 | 6.6934
10 | 3.5663 | -6.7574 | 2.1461 | 8.9121 | -5.9497 | 1.1023 | 4.1412 | -0.76856 | 6.3923
15 | 3.5663 | -6.6278 | 2.0646 | 8.4092 | -5.5063 | 1.0006 | 3.6871 | -0.67116 | 5.9224
20 | 3.5663 | -6.4478 | 1.954 | 7.7425 | -4.9321 | 0.87192 | 3.1256 | -0.5535 | 5.3269
25 | 3.5663 | -6.2187 | 1.8176 | 6.9463 | -4.2677 | 0.72766 | 2.5158 | -0.42968 | 4.6575
30 | 3.5663 | -5.9423 | 1.6596 | 6.0606 | -3.558 | 0.5797 | 1.9151 | -0.31256 | 3.9684
35 | 3.5663 | -5.6207 | 1.4848 | 5.1288 | -2.848 | 0.4389 | 1.3715 | -0.21172 | 3.3099
40 | 3.5663 | -5.2563 | 1.2985 | 4.1946 | -2.1782 | 0.31392 | 0.91736 | -0.13243 | 2.7237
45 | 3.5663 | -4.8519 | 1.1064 | 3.299 | -1.5814 | 0.21036 | 0.56745 | -0.075616 | 2.2406
50 | 3.5663 | -4.4106 | 0.91428 | 2.4781 | -1.0798 | 0.13058 | 0.3202 | -0.038788 | 1.8803
55 | 3.5663 | -3.9357 | 0.72799 | 1.7607 | -0.68463 | 0.073876 | 0.16165 | -0.017473 | 1.6528
60 | 3.5663 | -3.4308 | 0.5532 | 1.1664 | -0.39534 | 0.037188 | 0.070931 | -0.0066836 | 1.5612
65 | 3.5663 | -2.8998 | 0.39522 | 0.70432 | -0.20178 | 0.016043 | 0.025865 | -0.00206 | 1.6041
70 | 3.5663 | -2.3468 | 0.25885 | 0.37332 | -0.086556 | 0.0055694 | 0.0072665 | -0.00046836 | 1.7775
75 | 3.5663 | -1.7759 | 0.14823 | 0.16178 | -0.028384 | 0.0013821 | 0.0013646 | -6.6557e-05 | 2.0747
80 | 3.5663 | -1.1915 | 0.066724 | 0.048858 | -0.0057513 | 0.00018789 | 0.00012446 | -4.073e-06 | 2.4849
85 | 3.5663 | -0.59803 | 0.016809 | 0.0061775 | -0.00036498 | 5.9845e-06 | 1.9897e-06 | -3.2681e-08 | 2.9909
90 | 3.5663 | -4.2032e-16 | 8.3035e-33 | 2.1449e-48 | -8.9068e-65 | 1.0265e-81 | 2.3987e-97 | -2.7691e-114 | 3.5663
95 | 3.5663 | 0.59803 | 0.016809 | -0.0061775 | -0.00036498 | -5.9845e-06 | 1.9897e-06 | 3.2681e-08 | 4.1746
100 | 3.5663 | 1.1915 | 0.066724 | -0.048858 | -0.0057513 | -0.00018789 | 0.00012446 | 4.073e-06 | 4.7699
105 | 3.5663 | 1.7759 | 0.14823 | -0.16178 | -0.028384 | -0.0013821 | 0.0013646 | 6.6557e-05 | 5.3003
110 | 3.5663 | 2.3468 | 0.25885 | -0.37332 | -0.086556 | -0.0055694 | 0.0072665 | 0.00046836 | 5.7142
115 | 3.5663 | 2.8998 | 0.39522 | -0.70432 | -0.20178 | -0.016043 | 0.025865 | 0.00206 | 5.9671
120 | 3.5663 | 3.4308 | 0.5532 | -1.1664 | -0.39534 | -0.037187 | 0.070931 | 0.0066836 | 6.029
125 | 3.5663 | 3.9357 | 0.72799 | -1.7607 | -0.68463 | -0.073876 | 0.16165 | 0.017473 | 5.8898
130 | 3.5663 | 4.4106 | 0.91428 | -2.4781 | -1.0798 | -0.13058 | 0.3202 | 0.038788 | 5.5616
135 | 3.5663 | 4.8519 | 1.1064 | -3.299 | -1.5813 | -0.21036 | 0.56745 | 0.075616 | 5.077
140 | 3.5663 | 5.2563 | 1.2985 | -4.1946 | -2.1782 | -0.31392 | 0.91736 | 0.13243 | 4.4842
145 | 3.5663 | 5.6207 | 1.4848 | -5.1288 | -2.848 | -0.4389 | 1.3715 | 0.21172 | 3.8393
150 | 3.5663 | 5.9423 | 1.6596 | -6.0606 | -3.558 | -0.5797 | 1.9151 | 0.31256 | 3.1976
155 | 3.5663 | 6.2187 | 1.8176 | -6.9463 | -4.2677 | -0.72766 | 2.5158 | 0.42968 | 2.6065
160 | 3.5663 | 6.4478 | 1.954 | -7.7425 | -4.9321 | -0.87192 | 3.1256 | 0.5535 | 2.1006
165 | 3.5663 | 6.6278 | 2.0646 | -8.4092 | -5.5063 | -1.0006 | 3.6871 | 0.67116 | 1.7007
170 | 3.5663 | 6.7574 | 2.1461 | -8.9121 | -5.9497 | -1.1023 | 4.1412 | 0.76856 | 1.4154
175 | 3.5663 | 6.8355 | 2.196 | -9.2248 | -6.2297 | -1.1675 | 4.4369 | 0.83297 | 1.2457
180 | 3.5663 | 6.8616 | 2.2128 | -9.3309 | -6.3254 | -1.19 | 4.5396 | 0.8555 | 1.1895
CF2-CF2-S-O | V1: fourier; V2: U=1/2* (V1*(1+cos(phi))+V2*(1-cos(2*phi)+V3*(1+cos(3*phi))
i | V1: 1; V2: 2; V3: 3
angle\parameters: | V1: 2.1227; V2: -2.2593; V3: 0.947; V4: sum:
-180 | V1: 0; V2: 0; V3: 0; V4: 0
-175 | V1: 0.0040388; V2: -0.017162; V3: 0.016134; V4: 0.003011
-170 | V1: 0.016124; V2: -0.068126; V3: 0.063437; V4: 0.011435
-165 | V1: 0.036165; V2: -0.15134; V3: 0.13868; V4: 0.023505
-160 | V1: 0.064007; V2: -0.26429; V3: 0.23675; V4: 0.036469
-155 | V1: 0.09944; V2: -0.40352; V3: 0.35095; V4: 0.046864
-150 | V1: 0.14219; V2: -0.56482; V3: 0.4735; V4: 0.050869
-145 | V1: 0.19194; V2: -0.74329; V3: 0.59605; V4: 0.044707
-140 | V1: 0.24831; V2: -0.93349; V3: 0.71025; V4: 0.02507
-135 | V1: 0.31086; V2: -1.1297; V3: 0.80832; V4: -0.010473
-130 | V1: 0.37913; V2: -1.3258; V3: 0.88356; V4: -0.063121
-125 | V1: 0.45258; V2: -1.516; V3: 0.93087; V4: -0.13256
-120 | V1: 0.53068; V2: -1.6945; V3: 0.947; V4: -0.2168
-115 | V1: 0.6128; V2: -1.8558; V3: 0.93087; V4: -0.31211
-110 | V1: 0.69835; V2: -1.995; V3: 0.88356; V4: -0.4131
-105 | V1: 0.78665; V2: -2.108; V3: 0.80832; V4: -0.51299
-100 | V1: 0.87705; V2: -2.1912; V3: 0.71025; V4: -0.60388
-95 | V1: 0.96885; V2: -2.2421; V3: 0.59605; V4: -0.67724
-90 | V1: 1.0614; V2: -2.2593; V3: 0.4735; V4: -0.72445
-85 | V1: 1.1539; V2: -2.2421; V3: 0.35095; V4: -0.73734
-80 | V1: 1.2457; V2: -2.1912; V3: 0.23675; V4: -0.70877
-75 | V1: 1.336; V2: -2.108; V3: 0.13868; V4: -0.63322
-70 | V1: 1.4244; V2: -1.995; V3: 0.063437; V4: -0.50722
-65 | V1: 1.5099; V2: -1.8558; V3: 0.016134; V4: -0.32975
-60 | V1: 1.592; V2: -1.6945; V3: 0; V4: -0.10245
-55 | V1: 1.6701; V2: -1.516; V3: 0.016134; V4: 0.17024
-50 | V1: 1.7436; V2: -1.3258; V3: 0.063437; V4: 0.4812
-45 | V1: 1.8118; V2: -1.1296; V3: 0.13868; V4: 0.82087
-40 | V1: 1.8744; V2: -0.93349; V3: 0.23675; V4: 1.1777
-35 | V1: 1.9308; V2: -0.74329; V3: 0.35095; V4: 1.5384
-30 | V1: 1.9805; V2: -0.56482; V3: 0.4735; V4: 1.8892
-25 | V1: 2.0233; V2: -0.40352; V3: 0.59605; V4: 2.2158
-20 | V1: 2.0587; V2: -0.26429; V3: 0.71025; V4: 2.5047
-15 | V1: 2.0865; V2: -0.15134; V3: 0.80832; V4: 2.7435
-10 | V1: 2.1066; V2: -0.068126; V3: 0.88356; V4: 2.922
-5 | V1: 2.1187; V2: -0.017162; V3: 0.93087; V4: 3.0324
0 | V1: 2.1227; V2: 0; V3: 0.947; V4: 3.0697
5 | V1: 2.1187; V2: -0.017162; V3: 0.93087; V4: 3.0324
10 | V1: 2.1066; V2: -0.068126; V3: 0.88356; V4: 2.922
15 | V1: 2.0865; V2: -0.15134; V3: 0.80832; V4: 2.7435
20 | V1: 2.0587; V2: -0.26429; V3: 0.71025; V4: 2.5047
25 | V1: 2.0233; V2: -0.40352; V3: 0.59605; V4: 2.2158
30 | V1: 1.9805; V2: -0.56482; V3: 0.4735; V4: 1.8892
35 | V1: 1.9308; V2: -0.74329; V3: 0.35095; V4: 1.5384
40 | V1: 1.8744; V2: -0.93349; V3: 0.23675; V4: 1.1777
45 | V1: 1.8118; V2: -1.1296; V3: 0.13868; V4: 0.82087
50 | V1: 1.7436; V2: -1.3258; V3: 0.063437; V4: 0.4812
55 | V1: 1.6701; V2: -1.516; V3: 0.016134; V4: 0.17024
60 | V1: 1.592; V2: -1.6945; V3: 0; V4: -0.10245
65 | V1: 1.5099; V2: -1.8558; V3: 0.016134; V4: -0.32975
70 | V1: 1.4244; V2: -1.995; V3: 0.063437; V4: -0.50722
75 | V1: 1.336; V2: -2.108; V3: 0.13868; V4: -0.63322
80 | V1: 1.2457; V2: -2.1912; V3: 0.23675; V4: -0.70877
85 | V1: 1.1539; V2: -2.2421; V3: 0.35095; V4: -0.73734
90 | V1: 1.0614; V2: -2.2593; V3: 0.4735; V4: -0.72445
95 | V1: 0.96885; V2: -2.2421; V3: 0.59605; V4: -0.67724
100 | V1: 0.87705; V2: -2.1912; V3: 0.71025; V4: -0.60388
105 | V1: 0.78665; V2: -2.108; V3: 0.80832; V4: -0.51299
110 | V1: 0.69835; V2: -1.995; V3: 0.88356; V4: -0.4131
115 | V1: 0.6128; V2: -1.8558; V3: 0.93087; V4: -0.31211
120 | V1: 0.53068; V2: -1.6945; V3: 0.947; V4: -0.2168
125 | V1: 0.45258; V2: -1.516; V3: 0.93087; V4: -0.13256
130 | V1: 0.37913; V2: -1.3258; V3: 0.88356; V4: -0.063121
135 | V1: 0.31086; V2: -1.1297; V3: 0.80832; V4: -0.010473
140 | V1: 0.24831; V2: -0.93349; V3: 0.71025; V4: 0.02507
145 | V1: 0.19194; V2: -0.74329; V3: 0.59605; V4: 0.044707
150 | V1: 0.14219; V2: -0.56482; V3: 0.4735; V4: 0.050869
155 | V1: 0.09944; V2: -0.40352; V3: 0.35095; V4: 0.046864
160 | V1: 0.064007; V2: -0.26429; V3: 0.23675; V4: 0.036469
165 | V1: 0.036165; V2: -0.15134; V3: 0.13868; V4: 0.023505
170 | V1: 0.016124; V2: -0.068126; V3: 0.063437; V4: 0.011435
175 | V1: 0.0040388; V2: -0.017162; V3: 0.016134; V4: 0.003011
180 | V1: 0; V2: 0; V3: 0; V4: 0

## Neimark
3 | http://dx.doi.org/10.1021/jp004082p | Nafion oligomer-water-methanol (4 Nafion 117 units). New refined dihedrals for backbone (without "F"-s!).
Table 1: Lennard-Jones Parameters for Nafiona
Lennard-Jones parameters
atom | , Å | , kJ/mol
Nafion
C | 3.473 | 0.3981
F | 3.093 | 0.3035
S | 3.55 | 1.0465
O2, O4 | 3.07 | 0.7117
O3, O4, O5 | 3.15 | 0.8372
Covalent Bond, Å
C-C | 1.602 | C-S | 1.8
C-F | 1.37 | S-O | 1.49
C-O | 1.38
Covalent Angles, deg
CCC | 109.6 | CCS | 112.6
CCF | 109.7 | FCS | 110.7
CCO | 109.5 | CSO | 106.75
COC | 109.5 | OSO | 115
Partial Atomic Charges, amua
S | 1.4124 | 1 | 1.4124
O3,O4,O5 | -0.632 | 3 | -1.896
C5 | 0.3216 | 1 | 0.3216
F(C5) | -0.3278 | 2 | -0.6556
C4 | 0.3218 | 1 | 0.3218
F(C4) | -0.1662 | 2 | -0.3324
O2 | -0.2604 | 1 | -0.2604
C2 | 0.401 | 1 | 0.401
C(skel) | 0.3846 | 0 | 0
F(C2) | -0.1913 | 1 | -0.1913
C3 | 0.4947 | 1 | 0.4947
F(C3) | -0.1649 | 3 | -0.4947
C1 | 0.3228 | 1 | 0.3228
F(C1) | -0.1637 | 2 | -0.3274
O1 | -0.2742 | 1 | -0.2742
C0 | 0.3218 | 1 | 0.3218
F(C0) | -0.1641 | 1 | -0.1641
F(skel) | -0.1923 | 0 | 0
|  | sum: | -1
a Total charge of the side chain is -1.
The force field employed was based on the classical DREIDING force field.[27] All covalent bonds were supposed to be rigid. For this simulation, we modified the equilibrium bond distances and angles according to experimental and ab initio data on perfluoroalkanes, perfluoroethers, sulfonic acid, and dimethylsulfoxide.[28-33] The values of equilibrium bond distances and angles are shown in Table 1. The torsional potential of the fluorocarbon backbone was calculated by the density functional theory in ref 32 and applied to the CCCC dihedral angles of the skeleton. The FCCF and FCCC dihedrals were disregarded. To the side chain dihedrals, the DREIDING torsional potential [27] was applied.
The Lennard-Jones (LJ) parameters were taken from successful simulations of smaller compounds, which contain the same groups as Nafion,30,33,34 in particular, of low perfluoroalkanes and Na2SO4 in aqueous solutions. The OPLS parameters were assigned to the ester oxygens.35 The LJ parameters are given in Table 1. The partial charges were introduced through the Gasteiger procedure36 and equilibrated to yield the total charge of -e per monomer unit. The partial charges for the skeleton carbons and fluorines determined by this procedure turned out to be close to those used in ref 34, taking in account that the hydrogen atoms of difluoromethane are positively charged. The charges on sulfone oxygens turned out to be substantially lower in absolute value than -e, used for SO42-,30 yet close to those used by Ennari et al.37 The charges are given in Table 1. The perfluoroalkane skeleton was terminated by two dummy carbon atoms, which had zero charge and a negligible Lennard-Jones energy constant. For an extensive discussion of the force field, see ref 26.
The molecule of water was presented by the SPC/E potential of Berendsen et al..38 This three-center model gives good agreement with experimental data on density, potential energy, and molecular mobility in the bulk water at ambient conditions. The molecule of methanol was described by the three-center potential of van Leewen and Smit,39 which provides the best fit to the experimental vapor-liquid-phase diagram of the pure methanol. Natrium ion was considered as a charged LJ particle.40
SPC/E:
r(OH)/A | 1
HOH/deg | 109.4712
q(O) | -0.8476
q(H) | 0.4238
A(LJ)/kcal*A^12/mol | 628937.6 | 0.37122 | (kJ/mol)^(1/6)*nm
C(LJ)/kcal*a^6/mol | 625 | 0.3428 | (kJ/mol)^(1/12)*nm
Dihedral from: |  | Cui, S.T.; Siepmann, J.I.; Cochran, H.D. & Cummings, P.T.
C-C-C-C |  | Intermolecular potentials and vapor-liquid phase equilibria of perfluorinated alkanes
Fluid Phase Equilibria, 1998 , 146 , 51
http://dx.doi.org/10.1016/S0378-3812(98)00216-7
Fluid-Phase-Equilib_1998_146_51_Cummings_Perfluorialkanes-potentials-UA.pdf

## Goddard
Goddard's Teflon paper: | Marcomol. 2003, 36, 5331 |  | [1]
Goddard's Nafion paper: | J.Phys.Chem B. 2004. 108,3149 |  | [2] |  |  | backbone 'm'-fragment only, charge:
Atom charge: | charge | # |  | comment | ref
OS | -0.6142 | 3 | -1.8426 |  | [2] | C | 0.5669 | 14 | 7.9366
S | 1.0817 | 1 | 1.0817 |  | [2] | F | -0.2478 | 28 | -6.9384
C | 0.3081 | 1 | 0.3081 |  | [2] |  |  |  | 0.9982
F | -0.3147 | 2 | -0.6294 |  | [2]
C | 0.8398 | 1 | 0.8398 |  | [2]
F | -0.2423 | 2 | -0.4846 |  | [2]
Oe | -0.5416 | 1 | -0.5416 |  | [2]
C | 0.8432 | 1 | 0.8432 |  | [2]
F | -0.2559 | 3 | -0.7677 |  | [2]
C | 0.4118 | 1 | 0.4118 |  | [2]
F | -0.2695 | 1 | -0.2695 |  | [2]
C | 0.8421 | 1 | 0.8421 |  | [2]
F | -0.2646 | 2 | -0.5292 |  | [2]
Oe | -0.487 | 1 | -0.487 |  | [2]
C | 0.4611 | 1 | 0.4611 |  | [2]
F | -0.2502 | 1 | -0.2502 |  | [2]
C | 0.5004 | 1 | 0.5004 |  | [2]
F | -0.2436 | 2 | -0.4872 |  | [2]
C | 0.5669 | 14 | 7.9366 |  | [2]
F | -0.2478 | 28 | -6.9384 |  | [2]
sum: |  |  | -0.0026 | MUST BE -1 !! | -1.0008
F3C water nonbonded: | q | LJ D0 | LJ R0 | LJ sigma | LJ A | LJ B | Standard DREIDING mixing rules for LJ: geom for D0, arithm. For R0
Hw | 0.41 | 0.1848 | 3.5532 | 3.1655 | 748407 | 743.8
Ow | -0.82 | 0.01 | 0.9 | 0.80181 | 0.0028 | 0.0106
F3C water bonded: | k | r0/theta0
Ow-Hw | 500 | 1
Hw-Ow-Hw | 120 | 109.47
Using DREIDING rule a) (program lj2bucka) the lj parameters compared with buck ones , F-F example: | [7 empty] | derivative-euality based buck: |  |  |  | C-C example:
r | LJ eps | LJ sigma | LJ E | buck A | buck rho | buck C | buck E | buck A | buck rho | buck C | buck E | buck A
| 0.0496 | 3.0249 |  | 8072.64 | 0.28294 | 151.98
1.5 | 0.0496 | 3.0249 | 883.9358 | 8072.64 | 0.28294 | 151.98 | 26.8948 | 9705.7424 | 0.28943 | 209.3652 | 36.105
1.6 | 0.0496 | 3.0249 | 404.5432 | 8072.64 | 0.28294 | 151.98 | 19.199 | 9705.7424 | 0.28943 | 209.3652 | 26.0892
1.7 | 0.0496 | 3.0249 | 193.5219 | 8072.64 | 0.28294 | 151.98 | 13.5483 | 9705.7424 | 0.28943 | 209.3652 | 18.6273
1.8 | 0.0496 | 3.0249 | 96.1674 | 8072.64 | 0.28294 | 151.98 | 9.4681 | 9705.7424 | 0.28943 | 209.3652 | 13.1699
1.9 | 0.0496 | 3.0249 | 49.3688 | 8072.64 | 0.28294 | 151.98 | 6.5568 | 9705.7424 | 0.28943 | 209.3652 | 9.2296
2 | 0.0496 | 3.0249 | 26.0478 | 8072.64 | 0.28294 | 151.98 | 4.4986 | 9705.7424 | 0.28943 | 209.3652 | 6.4121
2.1 | 0.0496 | 3.0249 | 14.0547 | 8072.64 | 0.28294 | 151.98 | 3.0549 | 9705.7424 | 0.28943 | 209.3652 | 4.4135
2.2 | 0.0496 | 3.0249 | 7.7158 | 8072.64 | 0.28294 | 151.98 | 2.0494 | 9705.7424 | 0.28943 | 209.3652 | 3.0055
2.3 | 0.0496 | 3.0249 | 4.2857 | 8072.64 | 0.28294 | 151.98 | 1.354 | 9705.7424 | 0.28943 | 209.3652 | 2.0204
2.4 | 0.0496 | 3.0249 | 2.3925 | 8072.64 | 0.28294 | 151.98 | 0.87657 | 9705.7424 | 0.28943 | 209.3652 | 1.3357
2.5 | 0.0496 | 3.0249 | 1.3307 | 8072.64 | 0.28294 | 151.98 | 0.55159 | 9705.7424 | 0.28943 | 209.3652 | 0.86344
2.6 | 0.0496 | 3.0249 | 0.72798 | 8072.64 | 0.28294 | 151.98 | 0.33256 | 9705.7424 | 0.28943 | 209.3652 | 0.5405
2.7 | 0.0496 | 3.0249 | 0.38335 | 8072.64 | 0.28294 | 151.98 | 0.18677 | 9705.7424 | 0.28943 | 209.3652 | 0.32194
2.8 | 0.0496 | 3.0249 | 0.18595 | 8072.64 | 0.28294 | 151.98 | 0.091274 | 9705.7424 | 0.28943 | 209.3652 | 0.17596
2.9 | 0.0496 | 3.0249 | 0.073536 | 8072.64 | 0.28294 | 151.98 | 0.030081 | 9705.7424 | 0.28943 | 209.3652 | 0.080119
3 | 0.0496 | 3.0249 | 0.010587 | 8072.64 | 0.28294 | 151.98 | -0.0079178 | 9705.7424 | 0.28943 | 209.3652 | 0.018672
3.1 | 0.0496 | 3.0249 | -0.02344 | 8072.64 | 0.28294 | 151.98 | -0.030396 | 9705.7424 | 0.28943 | 209.3652 | -0.019391
3.2 | 0.0496 | 3.0249 | -0.040564 | 8072.64 | 0.28294 | 151.98 | -0.042628 | 9705.7424 | 0.28943 | 209.3652 | -0.041725
3.3 | 0.0496 | 3.0249 | -0.047879 | 8072.64 | 0.28294 | 151.98 | -0.048215 | 9705.7424 | 0.28943 | 209.3652 | -0.053626
3.4 | 0.0496 | 3.0249 | -0.049597 | 8072.64 | 0.28294 | 151.98 | -0.049598 | 9705.7424 | 0.28943 | 209.3652 | -0.058734
3.5 | 0.0496 | 3.0249 | -0.048224 | 8072.64 | 0.28294 | 151.98 | -0.048416 | 9705.7424 | 0.28943 | 209.3652 | -0.059532
3.6 | 0.0496 | 3.0249 | -0.045249 | 8072.64 | 0.28294 | 151.98 | -0.045759 | 9705.7424 | 0.28943 | 209.3652 | -0.057701
3.7 | 0.0496 | 3.0249 | -0.041549 | 8072.64 | 0.28294 | 151.98 | -0.042338 | 9705.7424 | 0.28943 | 209.3652 | -0.054362
3.8 | 0.0496 | 3.0249 | -0.037634 | 8072.64 | 0.28294 | 151.98 | -0.03861 | 9705.7424 | 0.28943 | 209.3652 | -0.050254
3.9 | 0.0496 | 3.0249 | -0.033789 | 8072.64 | 0.28294 | 151.98 | -0.034858 | 9705.7424 | 0.28943 | 209.3652 | -0.045852
4 | 0.0496 | 3.0249 | -0.030165 | 8072.64 | 0.28294 | 151.98 | -0.031252 | 9705.7424 | 0.28943 | 209.3652 | -0.041453
Find the E=0, slopeE=0 equality based X6 parameters:
[9 empty] | Cx | sigma | Rx | x | lnx-2x-Cx | eps | Dx
[9 empty] | -1.8845 | 3.0429 | 3.4732 | 0.8761 | 7.7672e-07 | 0.0496 | 0.059634
[9 empty] | A | rho | C
[9 empty] | 9705.7424 | 0.28943 | 209.3652

## Alar
Goddard's Teflon paper: | Marcomol. 2003, 36, 5331 |  | [1]
Goddard's Nafion paper: | J.Phys.Chem B. 2004. 108,3149 |  | [2]
Alar's forcefield:
CT | 0.72 | 0 | 0 | terminal carbon | [1] | Mulliken! | 0.39 | ESP!
FT | -0.24 | 0 | 0 | terminal F | [1] | Mulliken! | -0.13 | ESP!
C1 | 0.52 | 14 | 7.28 | backbone | [1] | Mulliken! | 0.18 | ESP!
F1 | -0.26 | 28 | -7.28 | backbone | [1] | Mulliken! | -0.09 | ESP!
C3 | 0.5004 | 1 | 0.5004 |  | [2]
C4 | 0.4611 | 1 | 0.4611 |  | [2]
C5 | 0.8421 | 1 | 0.8421 |  | [2]
C6 | 0.4118 | 1 | 0.4118 |  | [2]
C7 | 0.8434 | 1 | 0.8434 |  | [2]
C8 | 0.8398 | 1 | 0.8398 |  | [2]
C9 | 0.3081 | 1 | 0.3081 |  | [2]
F5 | -0.2436 | 2 | -0.4872 |  | [2]
F7 | -0.2502 | 1 | -0.2502 |  | [2]
F8 | -0.2646 | 2 | -0.5292 |  | [2]
F10 | -0.2695 | 1 | -0.2695 |  | [2]
F11 | -0.2557 | 3 | -0.7671 |  | [2]* | Alar modifies, was 0.2559 |  |  | 0.0006
F14 | -0.2423 | 2 | -0.4846 |  | [2]
F16 | -0.3147 | 2 | -0.6294 |  | [2]
O1 | -0.487 | 1 | -0.487 |  | [2]
O2 | -0.5416 | 1 | -0.5416 |  | [2] |  |  |  | delta:
O3 | -0.28087 | 3 | -0.8426 |  | [2]* | Alar modifies, was -0.6142, NON-Physical? |  |  | -0.33333
S | 1.0817 | 1 | 1.0817 |  | [2]
sum: |  |  | -1e-09
-0.28087

## DanielS
From Paper III |  |  | kJ->kcal: | 0.23901 |  |  |  |  | r(A) | f(r):Li+Li+ Buckingham | f(r):Na+Na+ Buckingham | Li+Li+Borodin | Li+Li+LJ | Na+Na+LJ
Buckingham | A(kJ/mol) | b(A^-1) | C(kJ/molA^6) |  | A(kcal/mol) | b(A^-1) | C(kcal/molA^6) | rho | 1.2 | 2.742 | 226.4925 | 3.945 | 4.2667 | 1552.3625
Li+ | 109319 | 5.9668 | 219.356 |  | 26127.8681 | 5.9668 | 52.4273 | 0.16759 | 1.3 | 0.31611 | 129.1064 | 1.1321 | 0.3359 | 580.6649
From Paper VI |  |  |  | LJ(eps,sigma): |  |  |  |  | 1.4 | -0.80797 | 72.5942 | -0.055037 | -0.6445 | 230.5249
Buckingham | A(kJ/mol) | b(A^-1) | C(kJ/molA^6) |  | A(kcal/mol) | b(A^-1) | C(kcal/molA^6) |  | 1.5 | -1.2135 | 40.1272 | -0.50044 | -0.7701 | 95.676
Na+ | 825823 | 5.4355 | 794.738 |  | 197376.434 | 5.4355 | 189.9469 | 0.18398 | 1.6 | -1.2587 | 21.6627 | -0.61909 | -0.66911 | 40.8518
|  |  |  | LJ: |  |  |  |  | 1.7 | -1.1444 | 11.2841 | -0.60281 | -0.53063 | 17.5907
SPC/E: | all params: | * DS uses rigid only! | [6 empty] | 1.8 | -0.9756 | 5.5374 | -0.53819 | -0.40736 | 7.4096
r(OH)/A | 1 | comparison: Borodin Li-Li: |  |  | A(kcal/mol) | b(A^-1) | C(kcal/molA^6) | C(kcal/molA^4) | 1.9 | -0.80282 | 2.4209 | -0.46272 | -0.30958 | 2.8726
HOH/deg | 109.4712 |  |  |  | 44195 | 0.13742 | 0 | 6.6 | 2 | -0.64762 | 0.78235 | -0.39138 | -0.23523 | 0.84927
q(O) | -0.8476 |  |  | LJ: |  |  |  |  | 2.1 | -0.51682 | -0.036994 | -0.32916 | -0.17956 | -0.029645
q(H) | 0.4238 | [7 empty] | 2.2 | -0.41039 | -0.41075 | -0.27682 | -0.13801 | -0.38179
A(LJ)/kcal*A^12/mol | 628937.6 | [7 empty] | 2.3 | -0.32551 | -0.54881 | -0.23347 | -0.10691 | -0.49254
C(LJ)/kcal*a^6/mol | 625 | [7 empty] | 2.4 | -0.25857 | -0.56755 | -0.19778 | -0.083511 | -0.49584
[9 empty] | 2.5 | -0.20606 | -0.53042 | -0.1684 | -0.065775 | -0.45493
H2O/Li+ | A(kJ/mol) | b(A^-1) | C(kJ/molA^4) | C(kJ/molA^6) | A(kcal/mol) | b(A^-1) | C(kcal/molA^4) | C(kcal/molA^6) | 2.6 | -0.16493 | -0.4711 | -0.14416 | -0.052225 | -0.39943
P2: | [8 empty] | 2.7 | -0.13269 | -0.4068 | -0.12406 | -0.04179 | -0.34278
Calculating Lennard-Jones epsilon ja sigma from Buckingham A, rho and C. | [8 empty] | 2.8 | -0.10735 | -0.34569 | -0.10731 | -0.033689 | -0.29065
Assume: i) E_B(sigma) = E_LJ(sigma)=0 | [8 empty] | 2.9 | -0.087341 | -0.29118 | -0.093285 | -0.02735 | -0.24497
ii) dE_B/dr¦sigma = dE_LJ/dr¦sigma | [8 empty] | 3 | -0.071477 | -0.24421 | -0.081467 | -0.022353 | -0.20597
We get:
sigma = 6 * rho * x
ln(x) - x = K
K= 1/6 * ( ln(C/A) - 6 * (ln(rho) + ln(6) ) )
epsilon = 1/4 * A * x * exp(-6*x) - C / (4 * rho^6 * 6^6 ) * 1/x^6
| A | rho | C | K | x | lnx -x -K | sigma | epsilon
Li+ | 26127.8681 | 0.16759 | 52.4273 | -1.0408 | 0.9 | 0.035411 | 0.90501 | 2.6969
Na+ | 197376.434 | 0.18398 | 189.9469 | -1.2565 | 1.1 | 0.2518 | 1.2142 | 59.0219
...Anyway, from Maple Buckingham2LJ we got:
| eps | sigma
Li+ | 0.77376 | 1.3206
| 0.50258 | 2.0947

## Borodin
Borodin: J-Phys-Chem-B_2002_106_9912_Borodin_MD-PTFE-ff.pdf
dihedral | V=1/2*sum(i=1..n)[k(n)*[1-cos(n*phi)]]
no. | 1 | 2 | 3 | 4 | 5 | 6 | 7
param | k1 | k2 | k3 | k4 | k5 | k6 | k7
C-C-C-C | -0.925 | 0.07 | 1.427 | -0.54 | -0.207 | 0 | 0.676
phi: | [7 empty] | sum: | sum with modified k3, add F-C-C-F
-180 | -0.925 | 0 | 1.427 | 0 | -0.207 | 0 | 0.676 | 0.971
-170 | -0.91797 | 0.0021108 | 1.3314 | -0.063168 | -0.17003 | 0 | 0.4536 | 0.63595
-160 | -0.89711 | 0.0081884 | 1.0702 | -0.22311 | -0.085527 | 0 | 0.079077 | -0.048235 |  | 0.549
-150 | -0.86304 | 0.0175 | 0.7135 | -0.405 | -0.013866 | 0 | 0.045283 | -0.50562
-140 | -0.8168 | 0.028922 | 0.35675 | -0.52372 | -0.0062418 | 0 | 0.39669 | -0.56439
-130 | -0.75979 | 0.041078 | 0.095591 | -0.52372 | -0.068101 | 0 | 0.67087 | -0.54407 |  | 0.34775
-120 | -0.69375 | 0.0525 | 0 | -0.405 | -0.15525 | 0 | 0.507 | -0.6945 |  | A | C
-110 | -0.62068 | 0.061812 | 0.095591 | -0.22311 | -0.20543 | 0 | 0.12074 | -0.77109 | FT-F1 | 63635 | 124.3
-100 | -0.54281 | 0.067889 | 0.35675 | -0.063168 | -0.18279 | 0 | 0.020384 | -0.34374 | 0.75: | 47726.25 | 93.225
-90 | -0.4625 | 0.07 | 0.7135 | 0 | -0.1035 | 0 | 0.338 | 0.5555 | 0.5: | 31817.5 | 62.15
-80 | -0.38219 | 0.067889 | 1.0703 | -0.063168 | -0.024214 | 0 | 0.65562 | 1.3242 | 0.25: | 15908.75 | 31.075
-70 | -0.30432 | 0.061812 | 1.3314 | -0.22311 | -0.0015724 | 0 | 0.55526 | 1.4195
-60 | -0.23125 | 0.0525 | 1.427 | -0.405 | -0.05175 | 0 | 0.169 | 0.9605
-50 | -0.16521 | 0.041078 | 1.3314 | -0.52372 | -0.1389 | 0 | 0.005135 | 0.54979
-40 | -0.1082 | 0.028922 | 1.0702 | -0.52372 | -0.20076 | 0 | 0.27931 | 0.5458 |  |  | 812.8842
-30 | -0.061963 | 0.0175 | 0.7135 | -0.405 | -0.19313 | 0 | 0.63072 | 0.70162
-20 | -0.027892 | 0.0081884 | 0.35675 | -0.22311 | -0.12147 | 0 | 0.59692 | 0.58938
-10 | -0.0070264 | 0.0021108 | 0.095591 | -0.063168 | -0.036971 | 0 | 0.2224 | 0.21293
0 | 0 | 0 | 0 | 0 | 0 | 0 | 0 | 0
10 | -0.0070264 | 0.0021108 | 0.095591 | -0.063168 | -0.036971 | 0 | 0.2224 | 0.21293
20 | -0.027892 | 0.0081884 | 0.35675 | -0.22311 | -0.12147 | 0 | 0.59692 | 0.58938
30 | -0.061963 | 0.0175 | 0.7135 | -0.405 | -0.19313 | 0 | 0.63072 | 0.70162
40 | -0.1082 | 0.028922 | 1.0702 | -0.52372 | -0.20076 | 0 | 0.27931 | 0.5458
50 | -0.16521 | 0.041078 | 1.3314 | -0.52372 | -0.1389 | 0 | 0.005135 | 0.54979
60 | -0.23125 | 0.0525 | 1.427 | -0.405 | -0.05175 | 0 | 0.169 | 0.9605
70 | -0.30432 | 0.061812 | 1.3314 | -0.22311 | -0.0015724 | 0 | 0.55526 | 1.4195
80 | -0.38219 | 0.067889 | 1.0703 | -0.063168 | -0.024214 | 0 | 0.65562 | 1.3242
90 | -0.4625 | 0.07 | 0.7135 | 0 | -0.1035 | 0 | 0.338 | 0.5555
100 | -0.54281 | 0.067889 | 0.35675 | -0.063168 | -0.18279 | 0 | 0.020384 | -0.34374
110 | -0.62068 | 0.061812 | 0.095591 | -0.22311 | -0.20543 | 0 | 0.12074 | -0.77109
120 | -0.69375 | 0.0525 | 0 | -0.405 | -0.15525 | 0 | 0.507 | -0.6945
130 | -0.75979 | 0.041078 | 0.095591 | -0.52372 | -0.068101 | 0 | 0.67087 | -0.54407
140 | -0.8168 | 0.028922 | 0.35675 | -0.52372 | -0.0062418 | 0 | 0.39669 | -0.56439
150 | -0.86304 | 0.0175 | 0.7135 | -0.405 | -0.013866 | 0 | 0.045283 | -0.50562
160 | -0.89711 | 0.0081884 | 1.0702 | -0.22311 | -0.085527 | 0 | 0.079077 | -0.048235
170 | -0.91797 | 0.0021108 | 1.3314 | -0.063168 | -0.17003 | 0 | 0.4536 | 0.63595
180 | -0.925 | 0 | 1.427 | 0 | -0.207 | 0 | 0.676 | 0.971
3
F-C-C-F | k1: -0.38
phi: | k1: sum:; k2: sum1+4*sum2; k3: phi+120
-180 | k1: -0.38; k2: -0.549; k3: -0.38
-170 | k1: -0.35454; k2: -0.78223; k3: -0.35454
-160 | k1: -0.285; k2: -1.1882; k3: -0.285
-150 | k1: -0.19; k2: -1.2656; k3: -0.19
-140 | k1: -0.095; k2: -0.94439; k3: -0.095
-130 | k1: -0.025455; k2: -0.64589; k3: -0.025455
-120 | k1: 0; k2: -0.6945; k3: 0
-110 | k1: -0.025455; k2: -0.87291; k3: -0.025455
-100 | k1: -0.095; k2: -0.72374; k3: -0.095
-90 | k1: -0.19; k2: -0.2045; k3: -0.19
-80 | k1: -0.285; k2: 0.18419; k3: -0.285
-70 | k1: -0.35454; k2: 0.0013005; k3: -0.35454
-60 | k1: -0.38; k2: -0.5595; k3: -0.38
-50 | k1: -0.35454; k2: -0.86838; k3: -0.35454
-40 | k1: -0.285; k2: -0.5942; k3: -0.285
-30 | k1: -0.19; k2: -0.05838; k3: -0.19
-20 | k1: -0.095; k2: 0.20938; k3: -0.095
-10 | k1: -0.025455; k2: 0.11111; k3: -0.025455
0 | k1: 0; k2: 0; k3: 0
10 | k1: -0.025455; k2: 0.11111; k3: -0.025455
20 | k1: -0.095; k2: 0.20938; k3: -0.095
30 | k1: -0.19; k2: -0.05838; k3: -0.19
40 | k1: -0.285; k2: -0.5942; k3: -0.285
50 | k1: -0.35454; k2: -0.86838; k3: -0.35454
60 | k1: -0.38; k2: -0.5595; k3: -0.38
70 | k1: -0.35454; k2: 0.0013005; k3: -0.35454
80 | k1: -0.285; k2: 0.18419; k3: -0.285
90 | k1: -0.19; k2: -0.2045; k3: -0.19
100 | k1: -0.095; k2: -0.72374; k3: -0.095
110 | k1: -0.025455; k2: -0.87291; k3: -0.025455
120 | k1: 0; k2: -0.6945; k3: 0
130 | k1: -0.025455; k2: -0.64589; k3: -0.025455
140 | k1: -0.095; k2: -0.94439; k3: -0.095
150 | k1: -0.19; k2: -1.2656; k3: -0.19 |  | Fitting the DREIDING paramteres D0, R0 and ksi to A, B, C: | [5 empty] | ksi=12: LJ has the same attraction part
160 | k1: -0.285; k2: -1.1882; k3: -0.285 |  | sumsqdiff | A | B | C |  |  | ksi=13.772, LJ has the same potential well force constant
170 | k1: -0.35454; k2: -0.78223; k3: -0.35454 |  | 5.8706e-06 | 14981.8804 | 3.0827 | 640.5465
180 | k1: -0.38; k2: -0.549; k3: -0.38 |  | 6.1362e-09 | 63634.2661 | 4.2613 | 124.3014 |  |  | Solve d) equations: |  | 1) Dx/DL=1/2*(ksi/(ksi-6))*(Rx/RL)^6
[9 empty] | 0.00011784 | 6935.2398 | 3.0514 | 315.248 |  |  |  |  | 2) (-1/6)*2^(-1/6)*ksi*(RL/Rx)*exp((-1/6)*2^(-1/6)*ksi*(RL/Rx))=(-1/6)*(1/6)^(1/6)*ksi^(7/6)*exp(-1/6*ksi)
Buckingham | k5: Dihedral energy scales vdw 100% | Use two DREIDING comb. Rules X6->LJ, c) same D0, Ro; d) E=0 same | [8 empty] | 3) E(Ro)=0 and dE/dR (Ro)=0, the derivative condition!
atom1 | atom2 | A kcal/mol | B A^-1 | C kcalA^6/mol | b=B^-1 | cD0 | cR0 | dD0 | dR0 | DX0 | RX0 | xX0 | DL/Dx | RL/Rx | w tune | x | wcalc | diffsq(minimize) | DL | RL |  | DL(=deriv.) | DL/Dx (same derivative at E=0)
C | C | 14976 | 3.09 | 640.8 | 0.32362 | = |  |  |  | 0.092052 | 3.8927 | 12 | 1.1118 | 0.983 | -1.7461 | -0.3046 | -0.30461 | 1.8003e-10 | 0.1055 | 3.8054 | C-C | 0.078765 | 0.83002
F | F | 63635 | 4.261 | 124.3 | 0.23469 |  |  |  |  | 0.048021 | 3.3881 | 14.438 | 0.85258 | 1.0006 | -2.145 | -0.25111 | -0.25111 | 2.0367e-13 | 0.040942 | 3.3901 | F-F | 0.046879 | 0.97621
C | F | 6923.2 | 3.084 | 315.8 | 0.32425 |  |  |  |  | 0.042612 | 3.9326 | 12 | 1.1322 | 0.9818 | -1.7255 | -0.30726 | -0.30729 | 6.0941e-10 | 0.055188 | 3.7678 | C-F | 0.040084 | 0.8223
Na+ | k1: Na+ | [5 empty] | Results: free fit
| Buckingham | Buckingham | Buckingham | LJ | LJ | LJ | LJ,=deriv. | LJ,=deriv. | LJ,=deriv. |  |  |  |  | DX0 | RX0 | xX0 | A | B | C
r | E(CC) | E(FF) | E(CF) | E(CC) | E(FF) | E(CF) | E(CC) | E(FF) | E(CF) |  |  |  |  | 0.094896 | 3.8712 | 11.9629 | 14975.3582 | 3.0902 | 640.7978
2 | 20.9942 | 10.7238 | 9.5727 | 227.5366 | 21.0915 | 105.357 | 169.8705 | 24.1501 | 76.5217 |  |  |  |  | 0.048021 | 3.3881 | 14.438 | 63634.2661 | 4.2613 | 124.3014
2.2 | 11.0615 | 4.3054 | 5.0437 | 70.0387 | 6.2429 | 32.3569 | 52.2883 | 7.1482 | 23.5011 |  |  |  |  | 0.048746 | 3.8376 | 11.8361 | 6923.1427 | 3.0842 | 315.7936
2.4 | 5.6557 | 1.6533 | 2.5725 | 23.2896 | 1.9329 | 10.7174 | 17.3871 | 2.2132 | 7.7842
2.6 | 2.7816 | 0.5801 | 1.2578 | 8.1217 | 0.58627 | 3.7117 | 6.0634 | 0.67129 | 2.6958 | [14 empty] | Summary of fitting Borodin Buckingham parameters A, B, C to LJ parameters A, C or LJ epsilon, sigma:
2.8 | 1.2877 | 0.16106 | 0.57518 | 2.8603 | 0.14834 | 1.2901 | 2.1354 | 0.16985 | 0.93698 | [17 empty] | Buckingham |  |  | LJ A,C-type |  | LJ eps-sigm.-type |  | LJ D0,R0-type
3 | 0.53185 | 0.0081863 | 0.23087 | 0.95186 | 0.0070193 | 0.41687 | 0.71063 | 0.0080372 | 0.30277 | [14 empty] | method | atom1 | atom2 | A kcal/mol | B A^-1 | C kcalA^6/mol | LJ A (kcal/mol*A^12) | LJ C (kcal/mol*A^6) | LJ eps (kcal/mol) | LJ sigm (A^-1) | LJ D0 (kcal/mol) | LJ R0 (A^-1)
3.2 | 0.1637 | -0.039555 | 0.064266 | 0.24715 | -0.033933 | 0.097728 | 0.18452 | -0.038853 | 0.07098 | [14 empty] | sameC, E=0 | C | C | 14976 | 3.09 | 640.8 | 973001.1287 | 640.7978 | 0.1055 | 3.3903 | 0.1055 | 3.8054
3.4 | -0.0048908 | -0.047962 | -0.011022 | -0.0070843 | -0.04093 | -0.015121 | -0.0052889 | -0.046865 | -0.010983 | [14 empty] | sameC, E=0 | F | F | 63635 | 4.261 | 124.3 | 94346.0438 | 124.3014 | 0.040942 | 3.0202 | 0.040942 | 3.3901
3.6 | -0.073424 | -0.043242 | -0.040702 | -0.089034 | -0.037192 | -0.049734 | -0.066469 | -0.042586 | -0.036123 | [14 empty] | sameC, E=0 | C | F | 6923.2 | 3.084 | 315.8 | 451753.2157 | 315.7936 | 0.055188 | 3.3567 | 0.055188 | 3.7678
3.8 | -0.093725 | -0.035371 | -0.048556 | -0.1055 | -0.030876 | -0.055051 | -0.07876 | -0.035354 | -0.039984 | [14 empty] | same dE, E=0 | C | C | 14976 | 3.09 | 640.8 | 726406.7962 | 478.396 | 0.078765 | 3.3903 | 0.078765 | 3.8054
4 | -0.092248 | -0.027826 | -0.046701 | -0.098449 | -0.024724 | -0.050171 | -0.073499 | -0.028309 | -0.03644 | [14 empty] | same dE, E=0 | F | F | 63635 | 4.261 | 124.3 | 108027.5691 | 142.3269 | 0.046879 | 3.0202 | 0.046879 | 3.3901
4.2 | -0.082138 | -0.02157 | -0.041128 | -0.084447 | -0.019514 | -0.042538 | -0.063045 | -0.022344 | -0.030896 | [14 empty] | same dE, E=0 | C | F | 6923.2 | 3.084 | 315.8 | 328111.9817 | 229.3635 | 0.040084 | 3.3567 | 0.040084 | 3.7678
4.4 | -0.069657 | -0.016671 | -0.034667 | -0.06983 | -0.015338 | -0.03494 | -0.052132 | -0.017563 | -0.025377
4.6 | -0.057582 | -0.012924 | -0.028554 | -0.056796 | -0.012069 | -0.028299 | -0.042402 | -0.013819 | -0.020554
4.8 | -0.046974 | -0.01008 | -0.023242 | -0.045888 | -0.0095324 | -0.0228 | -0.034259 | -0.010915 | -0.01656
5 | -0.03809 | -0.0079196 | -0.01882 | -0.037026 | -0.0075688 | -0.01836 | -0.027642 | -0.0086664 | -0.013335
5.2 | -0.030837 | -0.0062719 | -0.015222 | -0.029922 | -0.0060458 | -0.014817 | -0.022339 | -0.0069225 | -0.010762
5.4 | -0.024995 | -0.0050067 | -0.012331 | -0.024261 | -0.0048597 | -0.012001 | -0.018113 | -0.0055644 | -0.0087167
5.6 | -0.02032 | -0.0040276 | -0.010021 | -0.019755 | -0.0039312 | -0.0097645 | -0.014748 | -0.0045013 | -0.007092
5.8 | -0.016586 | -0.003264 | -0.0081775 | -0.016161 | -0.0032001 | -0.0079836 | -0.012065 | -0.0036641 | -0.0057986
6 | -0.013602 | -0.0026637 | -0.006705 | -0.013288 | -0.0026209 | -0.006561 | -0.00992 | -0.0030009 | -0.0047653
bonds
atom | k1: atom; k2: k; k3: r
F | k1: Cm; k2: 722; k3: 1.3391
F | k1: Ce; k2: 722; k3: 1.351
Cm | k1: Ce; k2: 617.8; k3: 1.5658
Ce | k1: Ce; k2: 617.8; k3: 1.5725
angles:
atom | k1: atom; k2: atom; k3: k; k4: theta0
F | k1: Cm; k2: F; k3: 240; k4: 108.54
F | k1: C; k2: C; k3: 180; k4: 109.46
C | k1: C; k2: C; k3: 160.6; k4: 115.55
F | k1: Ce; k2: F; k3: 240; k4: 110.13
param | k1 | k2 | k3 | k4 | k5 | k6 | k7 |  | 1.427
C-C-C-C eff | -0.925 | 0.07 | -0.093 | -0.54 | -0.207 | 0 | 0.676 |  | -0.093
phi: | [7 empty] | sum:
-180 | -0.925 | 0 | -0.093 | 0 | -0.207 | 0 | 0.676 | -0.549
-170 | -0.91797 | 0.0021108 | -0.08677 | -0.063168 | -0.17003 | 0 | 0.4536 | -0.78223
-160 | -0.89711 | 0.0081884 | -0.06975 | -0.22311 | -0.085527 | 0 | 0.079077 | -1.1882
-150 | -0.86304 | 0.0175 | -0.0465 | -0.405 | -0.013866 | 0 | 0.045283 | -1.2656
-140 | -0.8168 | 0.028922 | -0.02325 | -0.52372 | -0.0062418 | 0 | 0.39669 | -0.94439
-130 | -0.75979 | 0.041078 | -0.0062298 | -0.52372 | -0.068101 | 0 | 0.67087 | -0.64589
-120 | -0.69375 | 0.0525 | 0 | -0.405 | -0.15525 | 0 | 0.507 | -0.6945
-110 | -0.62068 | 0.061812 | -0.0062298 | -0.22311 | -0.20543 | 0 | 0.12074 | -0.87291
-100 | -0.54281 | 0.067889 | -0.02325 | -0.063168 | -0.18279 | 0 | 0.020384 | -0.72374
-90 | -0.4625 | 0.07 | -0.0465 | 0 | -0.1035 | 0 | 0.338 | -0.2045
-80 | -0.38219 | 0.067889 | -0.06975 | -0.063168 | -0.024214 | 0 | 0.65562 | 0.18419
-70 | -0.30432 | 0.061812 | -0.08677 | -0.22311 | -0.0015724 | 0 | 0.55526 | 0.0013005
-60 | -0.23125 | 0.0525 | -0.093 | -0.405 | -0.05175 | 0 | 0.169 | -0.5595
-50 | -0.16521 | 0.041078 | -0.08677 | -0.52372 | -0.1389 | 0 | 0.005135 | -0.86838
-40 | -0.1082 | 0.028922 | -0.06975 | -0.52372 | -0.20076 | 0 | 0.27931 | -0.5942
-30 | -0.061963 | 0.0175 | -0.0465 | -0.405 | -0.19313 | 0 | 0.63072 | -0.05838
-20 | -0.027892 | 0.0081884 | -0.02325 | -0.22311 | -0.12147 | 0 | 0.59692 | 0.20938
-10 | -0.0070264 | 0.0021108 | -0.0062298 | -0.063168 | -0.036971 | 0 | 0.2224 | 0.11111
0 | 0 | 0 | 0 | 0 | 0 | 0 | 0 | 0
10 | -0.0070264 | 0.0021108 | -0.0062298 | -0.063168 | -0.036971 | 0 | 0.2224 | 0.11111
20 | -0.027892 | 0.0081884 | -0.02325 | -0.22311 | -0.12147 | 0 | 0.59692 | 0.20938
30 | -0.061963 | 0.0175 | -0.0465 | -0.405 | -0.19313 | 0 | 0.63072 | -0.05838
40 | -0.1082 | 0.028922 | -0.06975 | -0.52372 | -0.20076 | 0 | 0.27931 | -0.5942
50 | -0.16521 | 0.041078 | -0.08677 | -0.52372 | -0.1389 | 0 | 0.005135 | -0.86838
60 | -0.23125 | 0.0525 | -0.093 | -0.405 | -0.05175 | 0 | 0.169 | -0.5595
70 | -0.30432 | 0.061812 | -0.08677 | -0.22311 | -0.0015724 | 0 | 0.55526 | 0.0013005
80 | -0.38219 | 0.067889 | -0.06975 | -0.063168 | -0.024214 | 0 | 0.65562 | 0.18419
90 | -0.4625 | 0.07 | -0.0465 | 0 | -0.1035 | 0 | 0.338 | -0.2045
100 | -0.54281 | 0.067889 | -0.02325 | -0.063168 | -0.18279 | 0 | 0.020384 | -0.72374
110 | -0.62068 | 0.061812 | -0.0062298 | -0.22311 | -0.20543 | 0 | 0.12074 | -0.87291
120 | -0.69375 | 0.0525 | 0 | -0.405 | -0.15525 | 0 | 0.507 | -0.6945
130 | -0.75979 | 0.041078 | -0.0062298 | -0.52372 | -0.068101 | 0 | 0.67087 | -0.64589
140 | -0.8168 | 0.028922 | -0.02325 | -0.52372 | -0.0062418 | 0 | 0.39669 | -0.94439
150 | -0.86304 | 0.0175 | -0.0465 | -0.405 | -0.013866 | 0 | 0.045283 | -1.2656
160 | -0.89711 | 0.0081884 | -0.06975 | -0.22311 | -0.085527 | 0 | 0.079077 | -1.1882
170 | -0.91797 | 0.0021108 | -0.08677 | -0.063168 | -0.17003 | 0 | 0.4536 | -0.78223
180 | -0.925 | 0 | -0.093 | 0 | -0.207 | 0 | 0.676 | -0.549
Mixing Goddard buck with borodin's:
| A | rho | C
O1 | k1: 15575.63; k2: 0.28371; k3: 298.08
F1 | k1: 63635; k2: 0.23469; k3: 124.3
O1-F1 | k1: 31482.6177; k2: 0.25688; k3: 192.4873
C1 | k1: 14976; k2: 0.32362; k3: 640.8
O1-C1 | k1: 15272.8725; k2: 0.30236; k3: 437.0465

## OPLS-AA
|  |  | q | sigma | epsilon
54 | 9 | F | -0.22 | 2.94 | 0.061 | F | alkyl | fluoride | (UA)
108 | 8 | OS | -0.5 | 3 | 0.17 | ETHER | O | JCC,11,958 | -1990 | UA
110 | 6 | C2 | 0.25 | 3.8 | 0.118 | ETHER | CH2 | (-O)
161 | 6 | CT | 0.5323 | 3.25 | 0.062 | CF3 | Trifluoroethanol
164 | 9 | F | -0.2057 | 2.94 | 0.061 | F | Trifluoroethanol
961 | 6 | CT | 0.36 | 3.5 | 0.066 | CF3 | perfluoroalkanes | JPC | A, | 105, | 4118
962 | 6 | CT | 0.24 | 3.5 | 0.066 | CF2 | perfluoroalkanes
963 | 6 | CT | 0.12 | 3.5 | 0.066 | CF | perfluoroalkanes
965 | 9 | F | -0.12 | 2.95 | 0.053 | F | F | in | perfluoroalkanes